## sine
angle	sine	count	angle	radians	sine	10000	linear interp	32	slope
0	0	0
10	0.173648032484939
20	0.342019866263571
30	0.499999616987256
40	0.642787157960269
50	0.766043969314703
60	0.866024961519134
70	0.939692267837179
80	0.984807548215509
90	0.99999999999912	256	90	1.5707963267949
		0	0	0	0	0		0	61
		32	11.25	0.196349540849362	0.195090322016128	1951		61	59
		64	22.5	0.392699081698724	0.38268343236509	3827		120	54
		96	33.75	0.589048622548086	0.555570233019602	5556		174	47
		128	45	0.785398163397448	0.707106781186547	7071		221	39
		160	56.25	0.98174770424681	0.831469612302545	8315		260	29
		192	67.5	1.17809724509617	0.923879532511287	9239		289	18
		224	78.75	1.37444678594553	0.98078528040323	9808		307	6
		256	90	1.5707963267949	1	10000		313
		1	0.3515625	0.006135923151543	0.006135884649154	61	61
		16	5.625	0.098174770424681	0.098017140329561	980	976
		31	10.8984375	0.190213617697819	0.189068664149806	1891	1891
		32					1951
		225	79.1015625	1.38058270909708	0.981963869109555	9820	9814
		240	84.375	1.47262155637022	0.995184726672197	9952	9904
		255	89.6484375	1.56466040364335	0.999981175282601	10000	9994
		256	90	1.5707963267949	1	10000	10000

## tank_level
This spreadsheet tries to linearise a 3 axis accelerometer as a tank level sensor.

tank heigth	T	2.4	m
tank diameter	Diam	3.5	m
float arm length	L	3	m
Angle	theta
water depth	D
height above	H

basic equations
D = t-H
H = L sin(theta)

3 axis accelerometer
outputs at rest as drawn top
X=0
Y=0
z=g

tilted by theta as shown bottom
x=-g*sin(theta)
Y=0
z=g*cos(theta)

combining the two
D = T + LX/G